## Production sites
Place of production (address) | Location | Marked | Comments
Demo Company | Oslo | Local | 50km

## Raw materials A1+Transport A2
Raw material used in production | Amount (kg) | Material wastage (%) (A1 factor(%)= A3 waste (kg)) | Have EPD? Add the EPD number and send the document to support@lca.no | Supplier (optional) | Supplier location (country) | Type of transport( from supplier to you) | Transportation distance [km] | Comments
Aggregate, coarse | 800 | 7 |  | Stone company | Fredrikstad | Truck, 16-32 tonnes | 100
Sand, Natural | 1000 | 7 |  | Stone company 2 | Gardemoen | Truck, 16-32 tonnes | 42
Cement, CEM II/B, alternative constituents 21-35% | 350 | 7 |  | Cement company | Riga | Truck, 16-32 tonnes, and ferry | Road: 724 + Ferry: 282 | The port of departure and arrival could be smart to add as general information for your own sake.
Water | 180 | 7 |  | Local
Admixture, Superplasticiser | 2 | 7 |  | Store | Berlin | Truck, 16-32 tonnes | 1363
total weight incl. Packaging (kg) | 2332

## A3_energy_waste_materials
Product | Annual production | Unit | Comment
Concrete | 300500 | m3
TOTAL | 300500 | m3 | total production year 2022
CALCULATED
Factory 1 | Annual consumption | Unit | Consumption per production | Unit
Electricity | 450750 | kWh | 1.5 | kWh/m3
Diesel | 189315 | L | 0.63 | L/m3
Waste, municipal solid waste, to average treatment | 264440 | kg | 0.88 | kg/m3
Waste, hazardous waste, to average treatment | 901.5 | kg | 0.003 | kg/m3
Concrete sludge | 28848000 | kg | 96 | kg/m3
Residual concrete | 21636000 | kg | 72 | kg/m3